## Summary
CONVEYOR ROLLER - RAW MATERIAL PRICING
Sheet Index
1. Pipe Specifications | IS-9295 Pipe diameters and weights per IS-1239
2. Shaft Specifications | Shaft diameters and weights
3. Bearing Prices | Bearing prices by make (China, SKF, FAG, Timken)
4. Housing Prices | Housing prices by pipe-bearing combination
5. Seal Prices | Seal set prices by bearing type
6. Circlip Prices | Circlip prices by shaft diameter
7. Rubber Ring Prices | Impact roller rubber ring prices
8. Locking Ring Prices | Impact roller locking ring prices
9. Discount Slabs | Value-based discount percentages
10. Freight Rates | Distance-based freight rates

## Pipe Specifications
PIPE SPECIFICATIONS (IS-9295 & IS-1239)
Pipe Cost: Rs. 67/kg
Pipe OD (mm) | Type A (Light) kg/m | Type B (Medium) kg/m | Type C (Heavy) kg/m
63.5 | 4.11 | 5.1 | 6.17
76.1 | 5.84 | 6.61 | 7.9
88.9 | 6.81 | 8.47 | 10.1
114.3 | 9.89 | 12.1 | 14.4
127 | 12.13 | 15 | 16.5
139.7 | 13.38 | 16.5 | 18.5
152.4 | 15 | 18 | 20
159 | 15.8 | 19 | 21
165 | 16.5 | 20 | 21.5

## Shaft Specifications
SHAFT SPECIFICATIONS
Shaft Cost: Rs. 62/kg
Shaft Diameter (mm) | Weight (kg/m) | Cost/meter (Rs.)
20 | 2.47 | 153.14
25 | 3.85 | 238.7
30 | 5.55 | 344.1
35 | 7.55 | 468.1
40 | 9.87 | 611.94
45 | 12.48 | 773.76
50 | 15.41 | 955.42

## Bearing Prices
BEARING PRICES (Rs. per piece)
Shaft (mm) | Bearing No. | Bearing OD (mm) | China | SKF | FAG | Timken
20 | 6204 | 47 | 20 | 70 | 70 | 61
20 | 6304 | 52 | 30 | 97 | 89 | 85
20 | 420204 | 47 | - | - | 54 | -
25 | 6205 | 52 | 26 | 84 | 70 | 70
25 | 6305 | 62 | - | 178 | 124 | 124
25 | 420205 | 52 | - | - | 60 | -
30 | 6206 | 62 | 40 | 135 | 105 | 105
30 | 6306 | 72 | - | 216 | 177 | 177
30 | 420206 | 62 | - | - | 83 | -
35 | 6207 | 72 | - | 205 | 190 | 190
35 | 6307 | 80 | - | 342 | 225 | 216
40 | 6208 | 80 | - | 264 | 210 | 210
40 | 6308 | 90 | - | 320 | 275 | 275
45 | 6209 | 85 | - | 320 | 270 | 270
45 | 6309 | 100 | - | 520 | 400 | 400
50 | 6210 | 90 | - | 515 | 400 | 400
50 | 6310 | 110 | - | 1046 | 800 | 800

## Housing Prices
HOUSING PRICES (Rs. per piece)
Housing Code | Housing OD (mm) | Bearing Bore (mm) | Price (Rs.)
108/47 | 108 | 47 | 33
108/52 | 108 | 52 | 35
108/62 | 108 | 62 | 45
108/72 | 108 | 72 | 50
121/47 | 121 | 47 | 42
121/52 | 121 | 52 | 45
121/62 | 121 | 62 | 50
121/72 | 121 | 72 | 57
121/80 | 121 | 80 | 68
133/52 | 133 | 52 | 50
133/62 | 133 | 62 | 55
133/72 | 133 | 72 | 60
133/80 | 133 | 80 | 65
133/90 | 133 | 90 | 70
146/52 | 146 | 52 | 57
146/62 | 146 | 62 | 60
146/72 | 146 | 72 | 65
146/80 | 146 | 80 | 70
146/90 | 146 | 90 | 80
153/100 | 153 | 100 | 90
153/62 | 153 | 62 | 60
153/72 | 153 | 72 | 65
153/80 | 153 | 80 | 70
153/90 | 153 | 90 | 80
159/100 | 159 | 100 | 120
159/52 | 159 | 52 | 65
159/62 | 159 | 62 | 70
159/72 | 159 | 72 | 75
159/80 | 159 | 80 | 80
159/90 | 159 | 90 | 100
56/47 | 56 | 47 | 21
72/47 | 72 | 47 | 22
72/52 | 72 | 52 | 24
84/47 | 84 | 47 | 23
84/52 | 84 | 52 | 25
84/62 | 84 | 62 | 28

## Seal Prices
SEAL SET PRICES (Rs. per set)
Bearing Number | Price per Set (Rs.)
420204 | 13
420205 | 18
420206 | 25
6204 | 13
6205 | 18
6206 | 25
6207 | 40
6208 | 50
6209 | 90
6210 | 120
6304 | 18
6305 | 25
6306 | 40
6307 | 50
6308 | 90
6309 | 120
6310 | 140

## Circlip Prices
CIRCLIP PRICES (Rs. per piece)
Note: 4 circlips per roller
Shaft Diameter (mm) | Price per Piece (Rs.) | Cost per Roller (Rs.)
20 | 1 | 4
25 | 1.5 | 6
30 | 2 | 8
35 | 2.5 | 10
40 | 3 | 12
45 | 10 | 40
50 | 12 | 48

## Rubber Ring Prices
RUBBER RING PRICES - Impact Rollers (Rs. per ring)
Ring Thickness: 35mm ¦ Number of rings = Pipe Length / 35
Pipe OD (mm) | Rubber OD (mm) | Code | Price per Ring (Rs.)
114 | 139 | 114/139 | 35
114 | 152 | 114/152 | 40
114 | 165 | 114/165 | 47
114 | 190 | 114/190 | 72
127 | 165 | 127/165 | 55
127 | 190 | 127/190 | 68
139 | 165 | 139/165 | 54
139 | 190 | 139/190 | 63
152 | 190 | 152/190 | 65
60 | 114 | 60/114 | 20
60 | 90 | 60/90 | 16
76 | 114 | 76/114 | 20
76 | 127 | 76/127 | 22
76 | 140 | 76/140 | 30
89 | 127 | 89/127 | 32
89 | 140 | 89/140 | 36
89 | 152 | 89/152 | 42

## Locking Ring Prices
LOCKING RING PRICES - Impact Rollers (Rs. per roller)
Pipe OD (mm) | Price per Roller (Rs.)
60 | 18
76 | 20
89 | 22
114 | 26
127 | 28
139 | 30
152 | 32
159 | 34
165 | 38

## Discount Slabs
VALUE-BASED DISCOUNT SLABS
Order Value From (Rs.) | Order Value To (Rs.) | Discount %
0 | 200,000 | 5.0%
200,000 | 500,000 | 7.5%
500,000 | 750,000 | 10.0%
750,000 | 1,000,000 | 15.0%
1,000,000 | 1,500,000 | 20.0%
1,500,000 | 3,000,000 | 25.0%
3,000,000 | 5,000,000 | 28.0%
5,000,000 | 10,000,000 | 30.0%
10,000,000 | Above | 35.0%

## Freight Rates
FREIGHT RATES (Distance-based)
Dispatch Location: 382433 (Gujarat)
Distance From (km) | Distance To (km) | Rate (Rs./kg)
0 | 300 | 2
300 | 600 | 4
600 | 1000 | 5
1000 | 1500 | 7
1500 | 9999+ | 9